## Registers
Configuration Register Group A | [10 empty] | Bit Definitions
Register | RD/WR | Bit 7 | Bit 6 | Bit 5 | Bit 4 | Bit 3 | Bit 2 | Bit 1 | Bit 0 |  | Bit | Function | 0 State | 1 State
CFGAR0 | RD/WR | GPIO5 (1) | GPIO4 (1) | GPIO3 (1) | GPIO2 (1) | GPIO1 (1) | REFON (0) | DTEN (1) | ADCOPT (0) |  | GPIOx | GPIOx control pin | GPIOx low | GPIOx high
CFGAR1 | RD/WR | VUV[7] (0) | VUV[6] (0) | VUV[5] (0) | VUV[4] (0) | VUV[3] (0) | VUV[2] (0) | VUV[1] (0) | VUV[0] (0) |  | REFON | Toggles REFUP state | No REFUP | Yes REFUP
CFGAR2 | RD/WR | VOV[3] (0) | VOV[2] (0) | VOV[1] (0) | VOV[0] (0) | VUV[11] (0) | VUV[10] (0) | VUV[9] (0) | VUV[8] (0) |  | DTEN | Physical discharge timer enable | DTEN is connected to V- | DTEN is connected to VREG
CFGAR3 | RD/WR | VOV[11] (0) | VOV[10] (0) | VOV[9] (0) | VOV[8] (0) | VOV[7] (0) | VOV[6] (0) | VOV[5] (0) | VOV[4] (0) |  | ADCOPT | ADC sampling frequency options | 27kHz, 7kHz, 422Hz, 26Hz | 14kHz, 3kHz, 1kHz, 2kHz
CFGAR4 | RD/WR | DCC8 (0) | DCC7 (0) | DCC6 (0) | DCC5 (0) | DCC4 (0) | DCC3 (0) | DCC2 (0) | DCC1 (0) |  | VUV[x] | Undervoltage threshold | - | -
CFGAR5 | RD/WR | DCTO[3] (0) | DCTO[2] (0) | DCTO[1] (0) | DCTO[0] (0) | DCC12 (0) | DCC11 (0) | DCC10 (0) | DCC9 (0) |  | VOV[x] | Overvoltage threshold | - | -
[11 empty] | DCCx | Discharge cell x (where x = 1 to 18) | Doesn't discharge cell | Discharges cell
Configuration Register Group B | [10 empty] | DCTO[x] | Discharge timer value | SEE DATA SHEET
Register | RD/WR | Bit 7 | Bit 6 | Bit 5 | Bit 4 | Bit 3 | Bit 2 | Bit 1 | Bit 0 |  | MUTE | Toggles MUTE | MUTE deactivated | MUTE activated
CFGBR0 | RD/WR | DCC16 (0) | DCC15 (0) | DCC14 (0) | DCC13 (0) | GPIO9 (1) | GPIO8 (1) | GPIO7 (1) | GPIO6 (1) |  | FDRF | Force digital redundancy failure | Normal redundancy | Forces failure
CFGBR1 | RD/WR | MUTE | FDRF (0) | PS[1] (0) | PS[0] (0) | DTMEN (0) | DCC0 (0) | DCC18 (0) | DCC17 (0) |  | PS[x] | Selects digital redundancy path | SEE DATA SHEET
CFGBR2 | RD/WR | RSVD0 | RSVD0 | RSVD0 | RSVD0 | RSVD0 | RSVD0 | RSVD0 | RSVD0 |  | DTMEN | Discharge timer monitor enable | Disables monitor | Enables monitor
CFGBR3 | RD/WR | RSVD0 | RSVD0 | RSVD0 | RSVD0 | RSVD0 | RSVD0 | RSVD0 | RSVD0 |  | CxV[y] | Cell x voltage | - | -
CFGBR4 | RD/WR | RSVD0 | RSVD0 | RSVD0 | RSVD0 | RSVD0 | RSVD0 | RSVD0 | RSVD0 |  | SC[x] | Sum of all cell voltages | - | -
CFGBR5 | RD/WR | RSVD0 | RSVD0 | RSVD0 | RSVD0 | RSVD0 | RSVD0 | RSVD0 | RSVD0 |  | ITMP[x] | Internal temperature of the ASIC | - | -
[11 empty] | VA[x] | Analog supply voltage (4.5 V - 5.5 V) | - | -
Cell Voltage Register Group A | [10 empty] | VD[x] | Digital supply voltage (2.7 V - 3.6 V) | - | -
Register | RD/WR | Bit 7 | Bit 6 | Bit 5 | Bit 4 | Bit 3 | Bit 2 | Bit 1 | Bit 0 |  | CxOV | Cell x overvoltage flag | Cell's below VOV | Cell's above VOV
CVAR0 | RD | C1V[7] | C1V[6] | C1V[5] | C1V[4] | C1V[3] | C1V[2] | C1V[1] | C1V[0] |  | CxUV | Cell x undervoltage flag | Cell's above VUV | Cell's below VUV
CVAR1 | RD | C1V[15] | C1V[14] | C1V[13] | C1V[12] | C1V[11] | C1V[10] | C1V[9] | C1V[8] |  | REV | Device revision code | - | -
CVAR2 | RD | C2V[7] | C2V[6] | C2V[5] | C2V[4] | C2V[3] | C2V[2] | C2V[1] | C2V[0] |  | RSVD | Reserved bits (cannot alter) | - | -
CVAR3 | RD | C2V[15] | C2V[14] | C2V[13] | C2V[12] | C2V[11] | C2V[10] | C2V[9] | C2V[8] |  | MUXFAIL | MUX self test result (default 1) | Passed self test | Failed self test
CVAR4 | RD | C3V[7] | C3V[6] | C3V[5] | C3V[4] | C3V[3] | C3V[2] | C3V[1] | C3V[0] |  | THSD | Thermal shutdown status | No overheating | ASIC has overheated
CVAR5 | RD | C3V[15] | C3V[14] | C3V[13] | C3V[12] | C3V[11] | C3V[10] | C3V[9] | C3V[8] |  | SCTLx[y] | S pin control bits | SEE DATA SHEET
[11 empty] | PWMx[y] | PWM discharge control | SEE DATA SHEET
Cell Voltage Register Group B
Register | RD/WR | Bit 7 | Bit 6 | Bit 5 | Bit 4 | Bit 3 | Bit 2 | Bit 1 | Bit 0
CVAR0 | RD | C4V[7] | C4V[6] | C4V[5] | C4V[4] | C4V[3] | C4V[2] | C4V[1] | C4V[0]
CVAR1 | RD | C4V[15] | C4V[14] | C4V[13] | C4V[12] | C4V[11] | C4V[10] | C4V[9] | C4V[8]
CVAR2 | RD | C5V[7] | C5V[6] | C5V[5] | C5V[4] | C5V[3] | C5V[2] | C5V[1] | C5V[0]
CVAR3 | RD | C5V[15] | C5V[14] | C5V[13] | C5V[12] | C5V[11] | C5V[10] | C5V[9] | C5V[8]
CVAR4 | RD | C6V[7] | C6V[6] | C6V[5] | C6V[4] | C6V[3] | C6V[2] | C6V[1] | C6V[0]
CVAR5 | RD | C6V[15] | C6V[14] | C6V[13] | C6V[12] | C6V[11] | C6V[10] | C6V[9] | C6V[8]
Cell Voltage Register Group C
Register | RD/WR | Bit 7 | Bit 6 | Bit 5 | Bit 4 | Bit 3 | Bit 2 | Bit 1 | Bit 0
CVAR0 | RD | C7V[7] | C7V[6] | C7V[5] | C7V[4] | C7V[3] | C7V[2] | C7V[1] | C7V[0]
CVAR1 | RD | C7V[15] | C7V[14] | C7V[13] | C7V[12] | C7V[11] | C7V[10] | C7V[9] | C7V[8]
CVAR2 | RD | C8V[7] | C8V[6] | C8V[5] | C8V[4] | C8V[3] | C8V[2] | C8V[1] | C8V[0]
CVAR3 | RD | C8V[15] | C8V[14] | C8V[13] | C8V[12] | C8V[11] | C8V[10] | C8V[9] | C8V[8]
CVAR4 | RD | C9V[7] | C9V[6] | C9V[5] | C9V[4] | C9V[3] | C9V[2] | C9V[1] | C9V[0]
CVAR5 | RD | C9V[15] | C9V[14] | C9V[13] | C9V[12] | C9V[11] | C9V[10] | C9V[9] | C9V[8]
Cell Voltage Register Group D
Register | RD/WR | Bit 7 | Bit 6 | Bit 5 | Bit 4 | Bit 3 | Bit 2 | Bit 1 | Bit 0
CVAR0 | RD | C10V[7] | C10V[6] | C10V[5] | C10V[4] | C10V[3] | C10V[2] | C10V[1] | C10V[0]
CVAR1 | RD | C10V[15] | C10V[14] | C10V[13] | C10V[12] | C10V[11] | C10V[10] | C10V[9] | C10V[8]
CVAR2 | RD | C11V[7] | C11V[6] | C11V[5] | C11V[4] | C11V[3] | C11V[2] | C11V[1] | C11V[0]
CVAR3 | RD | C11V[15] | C11V[14] | C11V[13] | C11V[12] | C11V[11] | C11V[10] | C11V[9] | C11V[8]
CVAR4 | RD | C12V[7] | C12V[6] | C12V[5] | C12V[4] | C12V[3] | C12V[2] | C12V[1] | C12V[0]
CVAR5 | RD | C12V[15] | C12V[14] | C12V[13] | C12V[12] | C12V[11] | C12V[10] | C12V[9] | C12V[8]
Cell Voltage Register Group E
Register | RD/WR | Bit 7 | Bit 6 | Bit 5 | Bit 4 | Bit 3 | Bit 2 | Bit 1 | Bit 0
CVAR0 | RD | C13V[7] | C13V[6] | C13V[5] | C13V[4] | C13V[3] | C13V[2] | C13V[1] | C13V[0]
CVAR1 | RD | C13V[15] | C13V[14] | C13V[13] | C13V[12] | C13V[11] | C13V[10] | C13V[9] | C13V[8]
CVAR2 | RD | C14V[7] | C14V[6] | C14V[5] | C14V[4] | C14V[3] | C14V[2] | C14V[1] | C14V[0]
CVAR3 | RD | C14V[15] | C14V[14] | C14V[13] | C14V[12] | C14V[11] | C14V[10] | C14V[9] | C14V[8]
CVAR4 | RD | C15V[7] | C15V[6] | C15V[5] | C15V[4] | C15V[3] | C15V[2] | C15V[1] | C15V[0]
CVAR5 | RD | C15V[15] | C15V[14] | C15V[13] | C15V[12] | C15V[11] | C15V[10] | C15V[9] | C15V[8]
Cell Voltage Register Group F
Register | RD/WR | Bit 7 | Bit 6 | Bit 5 | Bit 4 | Bit 3 | Bit 2 | Bit 1 | Bit 0
CVAR0 | RD | C16V[7] | C16V[6] | C16V[5] | C16V[4] | C16V[3] | C16V[2] | C16V[1] | C16V[0]
CVAR1 | RD | C16V[15] | C16V[14] | C16V[13] | C16V[12] | C16V[11] | C16V[10] | C16V[9] | C16V[8]
CVAR2 | RD | C17V[7] | C17V[6] | C17V[5] | C17V[4] | C17V[3] | C17V[2] | C17V[1] | C17V[0]
CVAR3 | RD | C17V[15] | C17V[14] | C17V[13] | C17V[12] | C17V[11] | C17V[10] | C17V[9] | C17V[8]
CVAR4 | RD | C18V[7] | C18V[6] | C18V[5] | C18V[4] | C18V[3] | C18V[2] | C18V[1] | C18V[0]
CVAR5 | RD | C18V[15] | C18V[14] | C18V[13] | C18V[12] | C18V[11] | C18V[10] | C18V[9] | C18V[8]
Status Register Group A
Register | RD/WR | Bit 7 | Bit 6 | Bit 5 | Bit 4 | Bit 3 | Bit 2 | Bit 1 | Bit 0
STAR0 | RD | SC[7] | SC[6] | SC[5] | SC[4] | SC[3] | SC[2] | SC[1] | SC[0]
STAR1 | RD | SC[15] | SC[14] | SC[13] | SC[12] | SC[11] | SC[10] | SC[9] | SC[8]
STAR2 | RD | ITMP[7] | ITMP[6] | ITMP[5] | ITMP[4] | ITMP[3] | ITMP[2] | ITMP[1] | ITMP[0]
STAR3 | RD | ITMP[15] | ITMP[14] | ITMP[13] | ITMP[12] | ITMP[11] | ITMP[10] | ITMP[9] | ITMP[8]
STAR4 | RD | VA[7] | VA[6] | VA[5] | VA[4] | VA[3] | VA[2] | VA[1] | VA[0]
STAR5 | RD | VA[15] | VA[14] | VA[13] | VA[12] | VA[11] | VA[10] | VA[9] | VA[8]
Status Register Group B
Register | RD/WR | Bit 7 | Bit 6 | Bit 5 | Bit 4 | Bit 3 | Bit 2 | Bit 1 | Bit 0
STBR0 | RD | VD[7] | VD[6] | VD[5] | VD[4] | VD[3] | VD[2] | VD[1] | VD[0]
STBR1 | RD | VD[15] | VD[14] | VD[13] | VD[12] | VD[11] | VD[10] | VD[9] | VD[8]
STBR2 | RD | C4OV | C4UV | C3OV | C3UV | C2OV | C2UV | C1OV | C1UV
STBR3 | RD | C8OV | C8UV | C7OV | C7UV | C6OV | C6UV | C5OV | C5UV
STBR4 | RD | C12OV | C12UV | C11OV | C11UV | C10OV | C10UV | C9OV | C9UV
STBR5 | RD | REV[3] | REV[2] | REV[1] | REV[0] | RSVD | RSVD | MUXFAIL (1) | THSD
S Control Register Group
Register | RD/WR | Bit 7 | Bit 6 | Bit 5 | Bit 4 | Bit 3 | Bit 2 | Bit 1 | Bit 0
SCTRL0 | RD/WR | SCTL2[3] | SCTL2[2] | SCTL2[1] | SCTL2[0] | SCTL1[3] | SCTL1[2] | SCTL1[1] | SCTL1[0]
SCTRL1 | RD/WR | SCTL4[3] | SCTL4[2] | SCTL4[1] | SCTL4[0] | SCTL3[3] | SCTL3[2] | SCTL3[1] | SCTL3[0]
SCTRL2 | RD/WR | SCTL6[3] | SCTL6[2] | SCTL6[1] | SCTL6[0] | SCTL5[3] | SCTL5[2] | SCTL5[1] | SCTL5[0]
SCTRL3 | RD/WR | SCTL8[3] | SCTL8[2] | SCTL8[1] | SCTL8[0] | SCTL7[3] | SCTL7[2] | SCTL7[1] | SCTL7[0]
SCTRL4 | RD/WR | SCTL10[3] | SCTL10[2] | SCTL10[1] | SCTL10[0] | SCTL9[3] | SCTL9[2] | SCTL9[1] | SCTL9[0]
SCTRL5 | RD/WR | SCTL12[3] | SCTL12[2] | SCTL12[1] | SCTL12[0] | SCTL11[3] | SCTL11[2] | SCTL11[1] | SCTL11[0]
PWM Register Group
Register | RD/WR | Bit 7 | Bit 6 | Bit 5 | Bit 4 | Bit 3 | Bit 2 | Bit 1 | Bit 0
PWMR0 | RD/WR | PWM2[3] | PWM2[2] | PWM2[1] | PWM2[0] | PWM1[3] | PWM1[2] | PWM1[1] | PWM1[0]
PWMR1 | RD/WR | PWM4[3] | PWM4[2] | PWM4[1] | PWM4[0] | PWM3[3] | PWM3[2] | PWM3[1] | PWM3[0] | default all 1s!
PWMR2 | RD/WR | PWM6[3] | PWM6[2] | PWM6[1] | PWM6[0] | PWM5[3] | PWM5[2] | PWM5[1] | PWM5[0]
PWMR3 | RD/WR | PWM8[3] | PWM8[2] | PWM8[1] | PWM8[0] | PWM7[3] | PWM7[2] | PWM7[1] | PWM7[0]
PWMR4 | RD/WR | PWM10[3] | PWM10[2] | PWM10[1] | PWM10[0] | PWM9[3] | PWM9[2] | PWM9[1] | PWM9[0]
PWMR5 | RD/WR | PWM12[3] | PWM12[2] | PWM12[1] | PWM12[0] | PWM11[3] | PWM11[2] | PWM11[1] | PWM11[0]
PWM/S Control Register Group B
Register | RD/WR | Bit 7 | Bit 6 | Bit 5 | Bit 4 | Bit 3 | Bit 2 | Bit 1 | Bit 0
PSR0 | RD/WR | PWM14[3] | PWM14[2] | PWM14[1] | PWM14[0] | PWM13[3] | PWM13[2] | PWM13[1] | PWM13[0]
PSR1 | RD/WR | PWM16[3] | PWM16[2] | PWM16[1] | PWM16[0] | PWM15[3] | PWM15[2] | PWM15[1] | PWM15[0]
PSR2 | RD/WR | PWM18[3] | PWM18[2] | PWM18[1] | PWM18[0] | PWM17[3] | PWM17[2] | PWM17[1] | PWM17[0]
PSR3 | RD/WR | SCTL14[3] | SCTL14[2] | SCTL14[1] | SCTL14[0] | SCTL13[3] | SCTL13[2] | SCTL13[1] | SCTL13[0]
PSR4 | RD/WR | SCTL16[3] | SCTL16[2] | SCTL16[1] | SCTL16[0] | SCTL15[3] | SCTL15[2] | SCTL15[1] | SCTL15[0]
PSR5 | RD/WR | SCTL18[3] | SCTL18[2] | SCTL18[1] | SCTL18[0] | SCTL17[3] | SCTL17[2] | SCTL17[1] | SCTL17[0]
Auxiliary Register Group B
Register | RD/WR | Bit 7 | Bit 6 | Bit 5 | Bit 4 | Bit 3 | Bit 2 | Bit 1 | Bit 0
AVBR0 | RD | X | X | X | X | X | X | X | X
AVBR1 | RD | X | X | X | X | X | X | X | X
AVBR2 | RD | X | X | X | X | X | X | X | X
AVBR3 | RD | X | X | X | X | X | X | X | X
AVBR4 | RD | REF[7] | REF[6] | REF[5] | REF[4] | REF[3] | REF[2] | REF[1] | REF[0]
AVBR5 | RD | REF[15] | REF[14] | REF[13] | REF[12] | REF[11] | REF[10] | REF[9] | REF[8]

## Commands
Command | Description | Code | Variant | Explanation
WRCFGA | Writes to configuration register group A | 0x0001 | - | -
WRCFGB | Writes to configuration register group B | 0x0024 | - | -
RDCFGA | Reads configuration register group A | 0x0002 | - | -
RDCFGB | Reads configuration register group B | 0x0026 | - | -
RDCVA | Reads cell voltage register group A | 0x0004 | - | -
RDCVB | Reads cell voltage register group B | 0x0006 | - | -
RDCVC | Reads cell voltage register group C | 0x0008 | - | -
RDCVD | Reads cell voltage register group D | 0x000A | - | -
RDCVE | Reads cell voltage register group E | 0X0009 | - | -
RDCVF | Reads cell voltage register group F | 0X000B | - | -
RDSTATA | Read status register group A | 0x0010 | - | -
RDSTATB | Read status register group B | 0x0012 | - | -
RDAUXB | Reads auxiliary register group B | 0x000E | - | -
WRSCTRL | Write S control register group | 0x0014 | - | -
WRPWM | Write PWM register group | 0x0020 | - | -
WRPSB | Write PWM/S control register group B | 0x001C | - | -
RDSCTRL | Read S control register group | 0x0016 | - | -
RDPWM | Read PWM register group | 0x0022 | - | -
RDPSB | Read PWM/S control register group B | 0x001E | - | -
STSCTRL | Begins S-pin pulsing (155us period) | 0x0019 | - | -
CLRSCTRL | Clears S control register group | 0x0018 | - | -
ADOW | Open circuit test on C pins | 0x0328 | 0x0368 | Code for pull down. Variant for pull up
CVST | Cell voltage register group diagnostic | 0x0327 | C | Redundant self test commands
ADSTAT | Internal device parameter diagnostic | 0x0568 | - | -
ADAX | VREF2 measurement diagnostic | 0x0566 | - | -
STATST | Status register group diagnostic | 0x052F | 0x054F | Redundant self test commands
ADCVSC | Digitizes cell voltages (p23 for times) | 0x0567 |  | -
CLRCELL | Clears cell voltage register groups | 0x0711 | - | -
CLRSTAT | Clears status register groups | 0x0713 | - | -
DIAGN | Multiplexer diagnostics | 0x0715 | - | -
MUTE | Disables S pins | 0x0028 | - | -
UNMUTE | Enables S pins | 0x0029 | - | -